## BalloonPopper v42_BOM
Line | Qty | Type | Description | Part Num | Price
1 | 7 | screw | 10-32 3/4"L WingHead Steel ZincPlated | 91510A117 | $12.92(10)
2 | 4 | screw | 4-40 1/2"L PanHead Phillips Steel ZincPlated | 90272A110 | $2.22(100)
3 | 10 | screw | 4-40 9/16"L PanHead Phillips 18-8SS | 91772A111 | $4.47(100)
4 | 7 | screw | #4 3/8"L RoundHead Phillips SheetMetal Blunt 18-8SS | 92525A205 | $5.30(100)
5 | 4 | screw | 4-40 5/16"L PanHead Phillips Steel ZincPlated | 90272A107 | $1.92(100)
6 | 7 | nut | 10-32 3/8"W 1/8"H Steel ZincPlated | 90480A195 | $2.32(100)
7 | 10 | nut | 4-40 1/4"W 7/64"H ThinProfile NylonInsert 18-8SS | 90101A004 | $4.86(50)
8 | 1 | nut | 10-32 3/8"W 1/8"H Steel ZincPlated | 90480A195 | $2.32(100)
9 | 1 | tube | 1/4"OD 0.025"T 16"L 304SS | B0DHK7FVS5 | $9.99(2)
10 | 1 | tube | 0.187"OD 0.094"ID 6"L Nonporous Ceramic Alumina | 8746K558 | $13.25(1)
11 | 2 | tube | 3/8"OD 1mmWallT 12"L Aluminum | B0FS6M2STM | $7.99(2)
12 | 1 | fitting | 1/8"NPT-F 0.625"OD 1"L 304SS | 4464K211 | $6.53(1)
13 | 2 | fitting | Yor-Lok Compression 1/8"NPT 1/4"OD 0.035"T tube 316SS | 5182K807 | $11.87(1)
14 | 1 | fitting | 1/8"NPT-M barb 3/16"TubeID 303SS | 5670K741 | $4.16(1)
15 | 1 | valve | Check 1/8"NPT-F 0.47"Hex 1.42"L | B0C8NZ18S6 | $6.69(2)
16 | 2 | connector | 5.08mm 2P Screw Terminal Socket | B0DM29PJ66 | $7.99(10)
17 | 1 | printPLA | IgnitorMount
18 | 1 | printPLA | TubeMount (1)
19 | 1 | printPLA | IgnitorTubeMountOuter
20 | 1 | printPLA | IgnitorTubeMountInner
21 | 2 | printPLA | Washer 0.4Dia 0.125H
22 | 1 | printPLA | RingTubeMountScrewSide
23 | 1 | printPLA | RingTubeMountNutSide
24 | 1 | printPLA | RingTubeMountAssem
25 | 1 | printPLA | PoleMountScrewSide
26 | 1 | printPLA | PoleMountNutSide
27 | 1 | printPLA | Jig_IgnitorHoles
28 | 1 | printPLA | HVGenMountLV
29 | 1 | printPLA | HVGenMountHV
30 | 1 | printPLA | HVGenLink
31 | 1 | printPLA | NutMount
32 | 1 | printPLA | HVGenClamp
33 | 1 | printPLA | Connector Clamp
34 | 1 | undef | Balloon
35 | 1 | undef | AA Battery Igniter With Double Ignition Electrode | B07BHZYGW7 | $9.99(1)
36 | 2 | undef | 4-40 1/4"OD 2"L Aluminum | 93330A463 | $0.87(1)
37 | 1 | undef | Bonsai Tree Wire 1mm 1.5mm 2mm 2.5mm 3mm | B0F9DBTXXN | $11.81(1)
38 | 1 | undef | 10Ft telescoping | B0CG4SNR4Z | $25.99(1)
39 | 1 | undef | High Voltage Generator DC 6-12V to 1000kV | B09DCCLP66 | $7.99(2)