## FEncSealedLCD v3_BOM
Line | Qty | Type | Description | Part Num | Price
1 | 3 | screw | Set 4-40 5/32"L CupPoint 18-8Stainless | 92311A318 | $3.46(25)
2 | 16 | screw | 4-40 3/8"L PanHead Phillips 18-8Stainless BlackOxide | 91249A108 | $8.10(100)
3 | 1 | screw | #2 5/16"L BluntSheetMetal 18-8SS | 92525A114 | $5.34(100)
4 | 2 | screw | #2 1/4"L RoundHead Phillips SheetMetal BlackOxide | 90935A101 | $8.97(50)
5 | 3 | screw | #2 3/8" BluntSheetMetal RoundHead Phillips 18-8SS | 92525A118 | $5.69(100)
6 | 16 | insert | 4-40 0.135"L HeatSet for Plastic | 94459A250 | $9.91(50)
7 | 3 | spring | Compression 0.12"OD 0.088"ID 0.375"L | 9657K262 | $7.46(12)
8 | 3 | magnet | 1/8"OD 1/16"T Neodymium MagnetizedThroughThickness | 5862K138 | $0.32(1)
9 | 4 | switch | Reed 10-15AT MoldedCase 0.768"L | MK15-B-2 | $8.92(10)
10 | 1 | display | LCD 128x64 STNpos YellowGreen Reflective | EADOGL128L-6 | $12.49(1)
11 | 1 | connector | MicroUSB LeftBend Panel ExtensionCable | B0BBQJ498M | $10.99(1)
12 | 5 | connector | CableGland M12 3mm-6.5mmDia Cable Amazon | B01MSZW5HQ | $5.69(10)
13 | 9 | capacitor | 1uF 25V X7R Radial | FG18X7R1E105KRT06 | $4.60(20)
14 | 1 | printPLA | EncSealedTopBezelLCD
15 | 1 | printPLA | EncSealedTopBaseLCD
16 | 1 | printPLA | ButtonGroupBase
17 | 1 | printPLA | SEButton_Menu
18 | 1 | printPLA | SEButton_Up
19 | 1 | printPLA | SEButton_Down
20 | 1 | printPLA | DisplayMountLCD
21 | 2 | printPLA | Header-Female-0.35H-15p
22 | 1 | printPLA | ConnSpring100mil8pos v4
23 | 1 | printPLA | ConnSpring100mil14pos
24 | 1 | printPLA | Header-Female-0.35H-15p (1)
25 | 1 | printPLA | Tool-LCDLensClampFront
26 | 1 | printPLA | Tool-LCDLensClampAssem
27 | 1 | printPLA | EnclosureBottom
28 | 1 | undef | PCB 20x3
29 | 1 | undef | EncSealedLensLCD
30 | 1 | undef | EncSealedLensLED
31 | 1 | undef | 1/8W 2.49K
32 | 1 | undef | 1/8W 4.99K
33 | 1 | undef | 1/8W 10.0K
34 | 1 | undef | TopWire
35 | 1 | undef | DisplayMountLCDAssem
36 | 2 | undef | Header-Male-16p
37 | 1 | undef | ItsyBitsyPCB
38 | 1 | undef | PCB
39 | 1 | undef | Conn_0.1in_4P
40 | 1 | undef | TO-220
41 | 1 | undef | DO-201
42 | 1 | undef | Conn-HeaderShrouded-Molex-7P
43 | 1 | undef | Conn-HeaderShrouded-Molex-7P (1)
44 | 1 | undef | Conn-HeaderShrouded-Molex-7P (2)
45 | 1 | undef | Conn-Housing-Molex-7P
46 | 1 | undef | DRV8871PCB
47 | 1 | undef | Conn-ScrewTerm-2P
48 | 1 | undef | Conn-ScrewTerm-3.5mm-2P
49 | 1 | undef | AcrylicCoverPlate